## TSS
Total Suspended Solids (TSS)
Individual Land Use Pollution Index |  | Impermeable Area |  | Pollution Index |  | Filter Strip |  | Filter Drain |  | Swale |  | Bioretention System |  | Permeable Pavement |  | Detention Basin |  | Pond |  | Wetland
0 | = | 0 | * | 0.2 | * | 1 | * | 1 | * | 1 | * | 1 | * | 1 | * | 1 | * | 1 | * | 1
Total Developable Area |  | Percentage Impermeable Area
Site Pollution Index
0 |  | 0 |  | = | #DIV/0!
Pollution Index
TSS Value
Residential Roofs |  |  | 0.2
Other Roofs (Commercial/Industrial) |  |  | 0.3 | [14 empty] | Individual Land Use Pollution Index
Individual Property Driveways |  |  | 0.5
Commercial/ Non-Residential Carparks |  |  | 0.7 | [14 empty] | 0
Sites with Heavy Pollution |  |  | 0.8
Site Pollution Index Tool Guidance
1. Start on the TSS tab
2. Insert the developable area in the appropriate box.
3. Insert the percentage impermeable area. Note – If you are using a calculated impermeable area only, place this number in the box for ‘Total Developable Area’ and then enter 100 for ‘Percentage Impermeable Area’.
4. Given the nature of the development (usually residential), set the ‘Pollution Index’ value according to the ‘Pollution Index’ table within the TSS tab (0.5 is the maximum for TSS on residential). There are drop down menus for ‘Pollution Index’ to help.
5. Use the drop down for the appropriate SuDS you’ll use for the Site and select the pre-set value (e.g. if your site has a pond, this feature will have 0.7 for TSS). Note – default values for all SuDS features is ‘1’ if the feature is not to be included in the assessment.
6. Progress through the Metals and Hydrocarbons tabs applying the method in stages 4 and 5. Note – Site area/PIMP data from Stages 2 and 3 are carried over from the TSS tab). When applying Stage 4 for the remaining tabs, the ‘Pollution Index’ table is specific to the type of pollutant – ensure you use the table within the respective tab.
7. Once completed, view the results tab which provides the Site Pollution Index (SPI) for each pollutant and translates this into the Site Impact for the water environment to which it drains.
8. Copy and paste the table to a report
[6 empty] | 1 |  | 1 |  | 1 |  | 1 |  | 1 |  | 1 |  | 1 |  | 1
[6 empty] | 0.4 |  | 0.4 |  | 0.5 |  | 0.8 |  | 0.7 |  | 0.5 |  | 0.7 |  | 0.8

## Metals
Metals
Individual Land Use Pollution Index |  | Impermeable Area |  | Pollution Index |  | Filter Strip |  | Filter Drain |  | Swale |  | Bioretention System |  | Permeable Pavement |  | Detention Basin |  | Pond |  | Wetland
0 | = | 0 | * | 0.4 | * | 1 | * | 1 | * | 1 | * | 1 | * | 1 | * | 1 | * | 1 | * | 1
Percentage Impermeable Area
Total Developable Area
Site Pollution Index
0 |  | 0 |  | = | #DIV/0!
Pollution Index
Metals
Residential Roofs |  |  | 0.2
Other Roofs (Commercial/Industrial) |  |  | 0.2 | [12 empty] | Individual Land Use Pollution Index
Individual Property Driveways |  |  | 0.4
Commercial/ Non-Residential Carparks |  |  | 0.6
Sites with Heavy Pollution |  |  | 0.8 | [12 empty] | 0
[6 empty] | 1 |  | 1 |  | 1 |  | 1 |  | 1 |  | 1 |  | 1 |  | 1
[6 empty] | 0.4 |  | 0.4 |  | 0.6 |  | 0.8 |  | 0.6 |  | 0.5 |  | 0.7 |  | 0.8

## Hydrocarbons
Hydrocarbons
Individual Land Use Pollution Index |  | Impermeable Area |  | Pollution Index |  | Filter Strip |  | Filter Drain |  | Swale |  | Bioretention System |  | Permeable Pavement |  | Detention Basin |  | Pond |  | Wetland
0 | = | 0 | * | 0.4 | * | 1 | * | 1 | * | 1 | * | 1 | * | 1 | * | 1 | * | 1 | * | 1
Percentage Impermeable Area
Total Developable Area
Site Pollution Index
0 |  | 0 |  | = | #DIV/0!
Pollution Index
Hydrocarbons
Residential Roofs |  |  | 0.05
Other Roofs (Commercial/Industrial) |  |  | 0.05 | [10 empty] | Individual Land Use Pollution Index
Individual Property Driveways |  |  | 0.4
Commercial/ Non-Residential Carparks |  |  | 0.7
Sites with Heavy Pollution |  |  | 0.9 | [10 empty] | 0
[6 empty] | 1 |  | 1 |  | 1 |  | 1 |  | 1 |  | 1 |  | 1 |  | 1
[6 empty] | 0.5 |  | 0.4 |  | 0.6 |  | 0.8 |  | 0.7 |  | 0.6 |  | 0.5 |  | 0.8

## Results
Impact on Receiving Water Quality
| Total Suspended Solids | Metals | Hydrocarbons
Site Pollution Index | #DIV/0! | #DIV/0! | #DIV/0!
Impact Level | #DIV/0! | #DIV/0! | #DIV/0!
SPI
|  |  |  | Negligible | <0.1
|  |  |  | Minimal | 0.1 | 0.2
|  |  |  | High | 0.2 | 0.3
|  |  |  | Substantial | 0.4 | 0.7
|  |  |  | Severe | >0.7